## PARAM
REQ_PARAM_SAP | JMP_PARAM | PRIOR | DEFAULT | Model1 | Model2 | Model3 | Model4
REQ_ID | REQ_ID | R | 0
DESIGN_LAYERS | DESIGN LAYERS | M | 3 | 1 |  | 1 | 1
SEPARATOR | SEPARATOR | R | D
Assembly_Scrap | Assembly Scrap | R | 1.1
BOARD_MATERIAL | BOARD MATERIAL | R | POLYAMID
BOARD_TYPE | BOARD TYPE | R | COMMERCIAL | 1 | COMMERCIAL |  | COMMERCIAL
EXISTS_IMPEDANCE | EXISTS IMPEDANCE | R | NO | 1 | YES
EXISTS_LASER_DRILL | EXISTS LASER DRILL | R | NO | 1 | 1
EXISTS_PASTE__PRINT_OR_VACUM | EXISTS PASTE (PRINT OR VACUM) | R | NO | 1 | 1
EXISTS_SILVER_PRINT | EXISTS SILVER PRINT | R | NO | 1 | 1
FAI_TYPE | FAI TYPE | R | NONE
FINISH_THICKNESS | FINISH THICKNESS | R | 2.2
HATS_COUPON_TYPE | HATS COUPON TYPE | R | NONE
Laser__Holes_qty | Laser (Holes qty) | R | 1
Lot_Size_PANEL | Lot Size PANEL | R | 4
Mechanical__Holes_qty | Mechanical (Holes qty) | R | 4
PASTE_DRILL_TYPE | PASTE DRILL TYPE | R | LASER
PASTE_FILL | PASTE FILL | R | NONE
SELECTIVE_PLATING_CS | SELECTIVE PLATING CS | R | NONE
SELECTIVE_PLATING_PS | SELECTIVE PLATING PS | R | NONE
SURFACE_FINISH_CS | SURFACE FINISH CS | R | NONE
X*Y_PANEL | X*Y PANEL | R | 5.5
MATNR | MATNR | R | TEXT
JOB_TYPE | JOB_TYPE | R | STANDARD
METAL_CORE_TYPE | METAL_CORE_TYPE | R | NONE
FINISH_CS | FINISH_CS | R | NONE
SEL_PLT_CS | SEL_PLT_CS | R | NONE
NEED_MICROWAVE | NEED_MICROWAVE | R | NO
EXIST_VCUT | EXIST_VCUT | R | NO
CUST_THK_MEASURE_METOD | CUST_THK_MEASURE_METOD | R | OVER PLATED COPPER
SERIAL_NUM | SERIAL_NUM | R | NO
CAM_LAYUP | CAM_LAYUP | R | FOIL
FINISH_PS | FINISH_PS | R | NONE
SEL_PLT_PS | SEL_PLT_PS | R | NONE
EXIST_CU_SPOT | EXIST_CU_SPOT | R | NO
EXIST_CU_FILL | EXIST_CU_FILL | R | NO
EXIST_SILVER_PRINT | EXIST_SILVER_PRINT | R | NO
EXIST_LASER | EXIST_LASER | R | NO
EXIST_SUB | EXIST_SUB | R | NO
EXIST_IMPEDANCE | EXIST_IMPEDANCE | R | NO
EXIST_CU_PASTE | EXIST_CU_PASTE | R | NO
CIRCUIT_TYPE | CIRCUIT_TYPE | R | RIGID
SAP_HS | SAP_HS | R | NO
SAP_FAMILY_GROUP | SAP_FAMILY_GROUP | R | POLYAMID
PLATED_COUNTERSINK | PLATED_COUNTERSINK | R | NO
ETCHBACK | ETCHBACK | R | NO
SUPPLY_IN_PCBS_PANEL | SUPPLY_IN_PCBS_PANEL | R | NO
EXIST_DR2 | EXIST_DR2 | R | NO
SURFACE_CONTAMINATION | SURFACE_CONTAMINATION | R | NO
COCOON_DEPT_ROUT | COCOON_DEPT_ROUT | R | NO
VGROOVE_METHOD | VGROOVE_METHOD | R | CUT
PHASE_METHOD | PHASE_METHOD | R | NONE
STRAIN_RELIEF | STRAIN_RELIEF | R | NO
ROUTING_PHASE | ROUTING_PHASE | R | NONE
PEELABLE | PEELABLE | R | NONE
SPEC | SPEC | R | NONE
COPPER_TYPE_TOP | COPPER_TYPE_TOP | R | SIGNAL
COPPER_TYPE_BOT | COPPER_TYPE_BOT | R | SIGNAL
SPOT_TYPE | SPOT_TYPE | R | NONE
PASTE_APPLY | PASTE_APPLY | R | NONE
SILK | SILK | R | NONE
PASTE_TYPE | PASTE_TYPE | R | NONE
FAMILY_GROUP | FAMILY_GROUP | R | POLYAMID
CU_SPOT_SIDE | CU_SPOT_SIDE | R | NONE
ETCH_PROTECT_CS | ETCH_PROTECT_CS | R | ARTWORK
ETCH_PROTECT_PS | ETCH_PROTECT_PS | R | ARTWORK
COCOON_TYPE | COCOON_TYPE | R | NONE
THICKNESS_CALC_METHOD | THICKNESS_CALC_METHOD | R | NONE
CUSTOMER | CUSTOMER | R | C000001
CUSTOMER_REV | CUSTOMER_REV | R | ARTWORK
ME_DATA_TO_C_FLSTOCKRECEIPT | ME_DATA_TO_C_FLSTOCKRECEIPT | R | A
ME_MTR_GROUP | ME_MTR_GROUP | R | NONE
ME_DATA_TO_C_ASSEMBLY | ME_DATA_TO_C_ASSEMBLY | R | NONE
ME_DATA_TO_C_REMOVAL | ME_DATA_TO_C_REMOVAL | R | NONE
PROC_CODE | PROC_CODE | R | NONE
SM_SIDE | SM_SIDE | R | CS-PS
SS_SIDE | SS_SIDE | R | CS-PS
CROSS_SEC_NUM | CROSS_SEC_NUM | R | ALL
SUPPLY_IN_ARRAY | SUPPLY_IN_ARRAY | R | YES
HS_VENDOR | HS_VENDOR | R | NONE
END_USE_MATERIAL | END_USE_MATERIAL | R | NONE
WRAP_REQUIRMENT | WRAP_REQUIRMENT | R | NONE
GROUP_B | GROUP_B | R | NONE
ALLOW_REJECTS_IN_ARRAY | ALLOW_REJECTS_IN_ARRAY | R | NONE
IMAGE_ENG | IMAGE_ENG | R | NONE
STIFFENER_WITH_PRINT_SCREEN | STIFFENER_WITH_PRINT_SCREEN | R | NONE
SM_APPLY_CS | SM_APPLY_CS | R | NONE
SM_APPLY_PS | SM_APPLY_PS | R | NONE
SUB_TYPE | SUB_TYPE | R | NONE
NEGATIVE_SUB | NEGATIVE_SUB | R | NONE
CUSTOMER_ITEM | CUSTOMER_ITEM | R | NONE
END_CUSTOMER | END_CUSTOMER | R | NONE
LEADING_MATERIAL | LEADING_MATERIAL | R | NONE
SM_COLOR_CS | SM_COLOR_CS | R | GREEN
SM_COLOR_PS | SM_COLOR_PS | R | GREEN
SS_COLOR_CS | SS_COLOR_CS | R | WHITE
SS_COLOR_PS | SS_COLOR_PS | R | WHITE
BURIED_RESISTOR_EXIST | BURIED_RESISTOR_EXIST | R | NO
BURIED_CAPACITOR_EXIST | BURIED_CAPACITOR_EXIST | R | NO
CAVITY_EXIST | CAVITY_EXIST | R | NO
JOB_NON_STOCK_MATERIAL | JOB_NON_STOCK_MATERIAL | R | NONE
AIR_CAVITY | AIR_CAVITY | R | NONE
JOB_LASER_TYPE | JOB_LASER_TYPE | R | NONE
CARBON | CARBON | R | NONE
ME_LOT_SIZE | ME_LOT_SIZE | R | 0.1
ARRAY_SIZE_X | ARRAY_SIZE_X | R | 0.1
ARRAY_SIZE_Y | ARRAY_SIZE_Y | R | 0.1
PCB_SIZE_X | PCB_SIZE_X | R | 0.1
PCB_SIZE_Y | PCB_SIZE_Y | R | 0.1
FINISHED_THICKNESS_TOP | FINISHED_THICKNESS_TOP | R | 0.1
FINISHED_THICKNESS_BOT | FINISHED_THICKNESS_BOT | R | 0.1
COPPER_USAGE_PNL_BOT | COPPER_USAGE_PNL_BOT | R | 0.1
COPPER_USAGE_PNL_TOP | COPPER_USAGE_PNL_TOP | R | 0.1
COPPER_USAGE_PWB_TOP | COPPER_USAGE_PWB_TOP | R | 0.1
COPPER_USAGE_PWB_BOT | COPPER_USAGE_PWB_BOT | R | 0.1
FORMAT_EFFICIENCY | FORMAT_EFFICIENCY | R | 0.1
CAM_PNL_SIZE_Y | CAM_PNL_SIZE_Y | R | 0.1
NUM_DESIGN_LAYERS | NUM_DESIGN_LAYERS | R | 0.1
DESIGN_LAYER_INDEX_BOT | DESIGN_LAYER_INDEX_BOT | R | 0.1
SAP_ROUT_LENGTH | SAP_ROUT_LENGTH | R | 0.1
CAM_PNL_SIZE_X | CAM_PNL_SIZE_X | R | 0.1
MIN_LINE_WIDTH_TOP | MIN_LINE_WIDTH_TOP | R | 0.1
MIN_LINE_WIDTH_CUST_CS | MIN_LINE_WIDTH_CUST_CS | R | 0.1
DR_PNL_HOLE_QTY | DR_PNL_HOLE_QTY | R | 0.1
NUMBER_OF_SUB | NUMBER_OF_SUB | R | 0.1
NUM_OF_METAL_CORE | NUM_OF_METAL_CORE | R | 0.1
MIN_DR2LINE | MIN_DR2LINE | R | 0.1
MIN_DR2SU | MIN_DR2SU | R | 0.1
AREA_FIN_CS | AREA_FIN_CS | R | 0.1
AREA_FIN_PS | AREA_FIN_PS | R | 0.1
AREA_PLT_CS | AREA_PLT_CS | R | 0.1
AREA_PLT_PS | AREA_PLT_PS | R | 0.1
MIN_LINE_WIDTH_CUST_PS | MIN_LINE_WIDTH_CUST_PS | R | 0.1
AREA_PCB | AREA_PCB | R | 0.1
CAM_NUM_PCBS_PNL | CAM_NUM_PCBS_PNL | R | 0.1
JOB_SUB_NUM | JOB_SUB_NUM | R | 0.1
DESIGN_LAYER_INDEX_TOP | DESIGN_LAYER_INDEX_TOP | R | 0.1
MIN_LINE_WIDTH_BOT | MIN_LINE_WIDTH_BOT | R | 0.1
MIN_SPACE_TOP | MIN_SPACE_TOP | R | 0.1
MIN_SPACE_BOT | MIN_SPACE_BOT | R | 0.1
THK_AFTER_PRESS | THK_AFTER_PRESS | R | 0.1
MIN_THK_AFTER_PRESS | MIN_THK_AFTER_PRESS | R | 0.1
FINISH_THK | FINISH_THK | R | 0.1
POS_TOL_FINISH_THK | POS_TOL_FINISH_THK | R | 0.1
NEG_TOL_FINISH_THK | NEG_TOL_FINISH_THK | R | 0.1
DTY_MIN_DRILL | DTY_MIN_DRILL | R | 0.1
DR_MIN_DRILL | DR_MIN_DRILL | R | 0.1
DS_MIN_DRILL | DS_MIN_DRILL | R | 0.1
MIN_CU_IN_HOLES | MIN_CU_IN_HOLES | R | 0.1
NUM_PCBS_PNL | NUM_PCBS_PNL | R | 0.1
AREA_CU_PASTE | AREA_CU_PASTE | R | 0.1
AREA_CU_FILL | AREA_CU_FILL | R | 0.1
AREA_CU_FILL2 | AREA_CU_FILL2 | R | 0.1
CAM_NUM_PCBS_IN_ARRAY | CAM_NUM_PCBS_IN_ARRAY | R | 0.1
CAM_NUM_PCBS_DIFF | CAM_NUM_PCBS_DIFF | R | 0.1
CUSTOMER_THICKNESS | CUSTOMER_THICKNESS | R | 0.1
NUM_LAYERS | NUM_LAYERS | R | 0.1
MIN_LINE_WIDTH_CS | MIN_LINE_WIDTH_CS | R | 0.1
MIN_LINE_WIDTH_PS | MIN_LINE_WIDTH_PS | R | 0.1
ME_PANEL_QTY | ME_PANEL_QTY | R | 0.1
REQUIRED_CU_WEIGHT_TOP | REQUIRED_CU_WEIGHT_TOP | R | 0.1
REQUIRED_CU_WEIGHT_BOT | REQUIRED_CU_WEIGHT_BOT | R | 0.1
REJECTS_IN_ARRAY | REJECTS_IN_ARRAY | R | 0.1
ARRAY_AREA | ARRAY_AREA | R | 0.1
FLEX_CLADS_NUM | FLEX_CLADS_NUM | R | 0.1
PANEL_TOTAL_LASER_HOLES | PANEL_TOTAL_LASER_HOLES | R | 0.1
PANEL_TOTAL_THROUGH_HOLES | PANEL_TOTAL_THROUGH_HOLES | R | 0.1
JOB_LASER_CYCLES | JOB_LASER_CYCLES | R | 0.1
JOB_BACKDRILL_CYCLES | JOB_BACKDRILL_CYCLES | R | 0.1
DL_PNL_HOLE_QTY | DL_PNL_HOLE_QTY | R | 0.1
DS_PNL_HOLE_QTY | DS_PNL_HOLE_QTY | R | 0.1
DTY_PNL_HOLE_QTY | DTY_PNL_HOLE_QTY | R | 0.1